## Technical bid
EUROPEAN UNION DELEGATION TO SERBIA
TECHNICAL BID - CONTRACT NOTICE REF. ALARM/01-2010
ALARM SYSTEM REQUIREMENTS |  | COMPLIANCE WITH THE REQUIREMENTS |  | NAME OF BRANDS/ BRIEF TECHNICAL DESCRIPTION/ COMMENTS ON THE PROPOSED EQUIPMENT
|  | YES | NO
1 | Easily installed/removed Wireless Alarm System in compliance with EN50131
2 | Partition of Alarm System into 2 types: - Intrusion - Emergency (Panic Alarm)
3 | Alarm Main Unit with capacity to connect a minimum of 15 wireless peripherals
4 | Anti-tamper protection
5 | Battery back-up capable to sustain the system for a minimum of 12 hours
6 | Outdoors Siren and Flash Light must be in line with local legislation
7 | English language for Alarm User Manual and for Indications on Alarm Keypad
8 | Sleep-mode option
9 | Panic Button option available on remote control
10 | Movement Detector: - Wireless - Dual-tech [PIR+MW or Ultrasonic Technology] - Medium range - Pet immunity
11 | Wireless Magnetic Contacts
12 | The system must operate at 868MHz [Reserved Security Frequency Band]
13 | The system must be equipped with an automatic GSM dialer transmitting a pre-reccorded message/SMS to the 4 following recipients: - Mobile Patrol - Security Guards Control Centre - Tenant's GSM phone - Spouse/Partner GSM phone The message/SMS must indicate the code of the house and type of the alarm: - Burglar Alarm - Panic Button